## BOM
No | Item (exact model) | Qty | Unit price (INR) | Line total (INR) | Supplier | Product / search URL | Notes
1 | ESP32 DevKit V1 (ESP32-WROOM-32, 30-pin, CP2102) | 2 | 499 | 998 | Probots | https://probots.co.in/esp32-30-pin-cp2102-development-board.html | Controller. 1 spare: GPIO damage is the most common failure. Listed at Rs 499 incl. GST.
2 | TCRT5000 Reflective IR Sensor Photoelectric Switch Pack of 5 | 2 | Rs 69.00 | Rs 138.00 | Robu.in | https://robu.in/product/tcrt5000-reflective-ir-sensor-photoelectric-switch/ | 5 for array + 3 spare. Use AO (analog), run from 3.3 V. Price not shown in search snippet; confirm on page.
3 | N20 12 V 300 RPM micro metal gear motor WITH encoder | 1 | 514.48 | 514.48 | Zbotic | https://zbotic.in/product/n20-12v-300rpm-micro-metal-gear-motor-with-encoder/ | Upgrade over the plain motor: encoders give speed feedback. Rs 436 + GST.
4 | N20 motor bracket (pair-compatible) | 5 | Rs 27.80 | Rs 139.00 | Amazon | https://www.amazon.in/Motor-Mount-Bracket-N20-2pcs/dp/B094ZJVZ1L | 2 in use + 2 spare. Search link: pick the bracket sold for N20.
5 | 43 mm rubber-tyre wheel for N20 (3 mm D-shaft) | 2 | Rs 38.00 | Rs 76.00 | Robu.in | https://robu.in/?s=43mm+wheel+N20&post_type=product | ~0.52 m/s no-load at ~9.3 V.
6 | Metal ball caster 3/8 in | 2 | 80 | 160 | Probots | https://probots.co.in/catalogsearch/result/?q=metal+ball+caster | Low-friction 3rd contact point; 1 spare.
7 | L298N dual H-bridge motor driver module | 2 | 149 | 298 | Probots | https://probots.co.in/l298n-2a-dual-motor-driver-module.html | Matches Appendix A pin map. 1 spare (easy to burn during bring-up). Rs 149 incl. GST.
8 | CNHL MiniStar 3S 11.1 V 1000 mAh 100C LiPo, XT60 | 2 | 1066.72 | 2133.44 | Zbotic | https://zbotic.in/product/cnhl-ministar-1000mah-11-1v-3s-100c-lipo-battery-with-xt60-plug/ | Two packs: run one while the other charges. Rs 904 + GST each, free shipping stated.
9 | IMAX RC B3 Pro balance charger 2S/3S (EU plug) | 1 | 499 | 499 | Probots | https://probots.co.in/imax-b3-pro-balance-charger-for-2s-3s-lipo-battery.html | Mandatory for safe LiPo charging. Rs 499 incl. GST.
10 | LiPo low-voltage buzzer alarm (1-8S) | 2 | 150 | 300 | Robu.in | https://robu.in/?s=lipo+low+voltage+buzzer+alarm&post_type=product | One per pack. Stops over-discharge below ~3.3 V/cell.
11 | XT60 connector pair (robot side) | 2 | 60 | 120 | Probots | https://probots.co.in/catalogsearch/result/?q=XT60+connector | Robot-side battery connector; 1 spare.
12 | Rocker switch 6 A | 2 | 35 | 70 | Robu.in | https://robu.in/?s=rocker+switch+6A&post_type=product | Main power switch.
13 | Blade fuse holder + 5 A fuse | 2 | 80 | 160 | Robu.in | https://robu.in/?s=blade+fuse+holder&post_type=product | Short-circuit protection (worst case 1.9 A).
14 | MP1584EN buck module (set to 5.0 V) | 2 | 79 | 158 | Probots | https://probots.co.in/mp1584-dc-dc-step-down-3a-adjustable-buck-module.html | 5 V rail for ESP32 Vin + L298N logic. 1 spare: the trimpot is fragile. Rs 79 incl. GST.
15 | 3 mm acrylic chassis plate, laser cut (or 3D-print) | 1 | 450 | 450 | Local fabricator | https://robu.in/?s=robot+chassis+acrylic&post_type=product | Custom 2-deck chassis; local laser-cut price is a guess. Search link is only a fallback.
16 | M3 standoff + screw kit | 1 | 200 | 200 | Probots | https://probots.co.in/catalogsearch/result/?q=M3+standoff+screw+kit | Mounting decks.
17 | Perfboard 5x7 cm | 4 | 30 | 120 | Probots | https://probots.co.in/catalogsearch/result/?q=perfboard+5x7 | Sensor-array / power distribution boards.
18 | Jumper wire set M-F + F-F 20 cm (40 pcs) | 2 | 80 | 160 | Robu.in | https://robu.in/?s=jumper+wire+40+pcs&post_type=product | Prototyping connections.
19 | 22 AWG silicone wire 2 m (red/black) | 1 | 150 | 150 | Robu.in | https://robu.in/?s=22+AWG+silicone+wire&post_type=product | Power wiring.
20 | Header strips + 2-pin screw terminals | 1 | 120 | 120 | Probots | https://probots.co.in/catalogsearch/result/?q=header+strip+screw+terminal | Connectors.
21 | Capacitor + resistor kit (1000 uF/25 V, 100 nF, 10 uF, 10 k) | 1 | 150 | 150 | Robu.in | https://robu.in/?s=capacitor+kit+1000uF&post_type=product | Motor-rail bulk cap, decoupling, and the 10 k pull-down for GPIO12.
22 | Heat-shrink, zip ties, double-sided tape | 1 | 120 | 120 | Robu.in | https://robu.in/?s=heat+shrink+tube+assortment&post_type=product | Assembly.
23 | Micro-USB data cable | 1 | 100 | 100 | Probots | https://probots.co.in/catalogsearch/result/?q=micro+usb+data+cable | Programming (must be a data cable).
24 | Velcro battery strap | 1 | 50 | 50 | Robu.in | https://robu.in/?s=velcro+battery+strap&post_type=product | Battery retention.
25 | Digital multimeter | 1 | 400 | 400 | Robu.in | https://robu.in/?s=digital+multimeter&post_type=product | Needed to set the buck to 5.0 V BEFORE connecting the ESP32, and to check pack voltage.
26 | LiPo safe charging bag | 1 | 250 | 250 | Robu.in | https://robu.in/?s=lipo+safe+bag&post_type=product | Fire-resistant bag for charging/storage.

## Summary
LMS Line-Following Robot: Budget Summary
Maximum budget | 10000
Parts subtotal | 7680.92
Shipping (assumed, 3 orders) | 400
Committed spend | 8080.92
Reserve / contingency (budget left) | 1919.08
TOTAL (committed + reserve) | 10000
Reserve as % of budget | 19.19%
Status | Within budget
Spend by supplier (parts only)
Probots | 2773
Zbotic | 2647.92
Robu.in | 1810
Local fabricator | 450
Share of parts cost with a verified listing price | #REF!
Legend
Blue numbers = inputs you can change (budget, shipping, qty, unit price).
Green 'Price basis' = price read from a live shop listing. Yellow = my estimate: check it before ordering.
Black = formulas; everything recalculates when you edit qty or price.

## Notes
Sources and assumptions
Verified prices came from product pages found by web search while preparing this sheet (late Oct 2026). Shop prices change daily: re-check each before paying.
Verified items: ESP32 (Probots), L298N (Probots), IMAX B3 Pro charger (Probots), MP1584 buck (Probots), CNHL MiniStar 3S LiPo (Zbotic), N20 12V 300RPM encoder motor (Zbotic).
Estimated items: I could not confirm a live price for the rest. Their URLs are store search links, not individual product pages. Open the link, pick the matching part, and update the blue unit price.
The N20 encoder motor page was marked out of stock on a Zbotic category listing: confirm before ordering. The encoder pins are not used by the current firmware; they are for future speed feedback.
Shipping of Rs 400 is an assumption for 3 supplier orders; Zbotic states free shipping on orders above Rs 999.
Changes from the original BOM: 2 batteries, spare ESP32 / L298N / buck / sensors, encoder motors, multimeter and LiPo bag added to use the full Rs 10,000 budget safely.
Safety: charge LiPo only with the balance charger, in the safe bag, and never unattended. Set the buck to 5.0 V with the multimeter before connecting the ESP32.